## Sheet2
Made By Rohit Mandhyan
| Steps For Operating The Sheet |  | Experiment-4 En-309 Friciton Factor in Turbulent Flow
Initial Calculations Done For Group-6
1 | Enter the Values Of Specifications on The Right Side, according to Your Values
2 | Enter Observations in Table Accourding to Your Performed Experiment
3 | For Calculating Friction Factor, according to Colebrook Equation, Read Cell A6
4 | Copy Your Values of Fricition Factor Obtained According to 3rd Step, paste values in Result Table.
Your Calculations For Experiment in Done

## Sheet1
|  | Enter Reading No. | Diameter(mm) | Roughness(m) | Reynolds number
|  | 2 | 3.44 | 1.5e-05 | 3075.1449
Colebrook Equation |  |  |  |  | Input Data |  |  | Specifications
Fricition Factor | A | B | B-A |  | Parameter | Value | Unit | Four Pipes
0.028959 | 5.8764 | 4.4473 | -1.429 |  | Diameter D | 0.00344 | m | S.S Pipe With Internal Diameter |  |  | 9.54 | mm
for Calculating Friction Factor, Put Reading Number in Yellow box, and in Data tab, Under what If Analysis, Click Goal Seek. For 1st Row, Entet D5 Cell, For Target Value, Enter 0, For Cell to be Changed, enter A5 |  |  |  |  | Relative Roughness,€/D | 0.0043605 | - | S.S Pipe With Internal Diameter |  |  | 16.72 | mm
[5 empty] | Reynolds Number, Re | 3075.1449 | - | S.S Pipe With Internal Diameter |  |  | 6.88 | mm
[8 empty] | S.S Pipe With Internal Diameter |  |  | 3.44 | mm
[8 empty] | Test Length Of Pipe |  |  | 1 | m
[8 empty] | Roughness Of S.S. Pipe (e) |  |  | 0.015 | mm
LHS is A, and RHS is B of Colebrook Equation
Obeservation table |  |  |  |  | Results
Reading Number | Pipe (mm) | Sr. No | Pressure Drop (bar) | Discharge Q (LitrePer Minute) | Discharge(m^3/sec) | Velocity Of Flow(m/s) | hf(Pressure Head) = P/(Rho*g) | f(expt.) Darcy Eqn. | Reynolds Number | f(theoritical) | L(m) | PI Value | Rho Value(Kg/m^3) | Coefficient Of Vicosity | f(Moody Chart- Made By Observing the Chart)
1 | 3.44 | 1 | 0.154 | 0.3 | 5e-06 | 0.53798 | 1.5762 | 0.36719 | 1845.087 | 0.053947 | 1 | 3.1416 | 997 | 0.001 | 0.034687 | IF(J19<3000,64/J19,NA())
2 | 3.44 | 2 | 0.453 | 0.5 | 8.3333e-06 | 0.89663 | 4.6364 | 0.38884 | 3075.1449 | 0.047014 | 1 | 3.1416 | 997 | 0.001 | 0.045 | Paste =Formula in Above Cell for obtaining laminar flow values, and for Turbulent (Re>3000)ovserve and write
3 | 3.44 | 3 | 0.666 | 0.6 | 1e-05 | 1.076 | 6.8164 | 0.39699 | 3690.1739 | 0.044967 | 1 | 3.1416 | 997 | 0.001 | 0.042 | f moody Calculator | https://www.advdelphisys.com/michael_maley/moody_chart/
4 | 3.44 | 4 | 0.955 | 0.7 | 1.1667e-05 | 1.2553 | 9.7742 | 0.41823 | 4305.2029 | 0.043389 | 1 | 3.1416 | 997 | 0.001 | 0.039068
5 | 3.44 | 5 | 1.136 | 0.8 | 1.3333e-05 | 1.4346 | 11.6267 | 0.3809 | 4920.2319 | 0.042128 | 1 | 3.1416 | 997 | 0.001 | 0.037583
6 | 6.88 | 1 | 0.204 | 2.1 | 3.5e-05 | 0.94146 | 2.0879 | 0.31765 | 6457.8043 | 0.037399 | 1 | 3.1416 | 997 | 0.001 | 0.034798
7 | 6.88 | 2 | 0.369 | 2.9 | 4.8333e-05 | 1.3001 | 3.7766 | 0.30129 | 8917.9203 | 0.034854 | 1 | 3.1416 | 997 | 0.001 | 0.031862
8 | 6.88 | 3 | 0.474 | 3.4 | 5.6667e-05 | 1.5243 | 4.8513 | 0.28157 | 10455.4928 | 0.033739 | 1 | 3.1416 | 997 | 0.001 | 0.030545
9 | 6.88 | 4 | 0.522 | 3.5 | 5.8333e-05 | 1.5691 | 5.3426 | 0.29261 | 10763.0072 | 0.033547 | 1 | 3.1416 | 997 | 0.001 | 0.030314
10 | 6.88 | 5 | 0.569 | 3.7 | 6.1667e-05 | 1.6588 | 5.8236 | 0.28541 | 11378.0362 | 0.033186 | 1 | 3.1416 | 997 | 0.001 | 0.029877
11 | 9.54 | 1 | 0.212 | 4.1 | 6.8333e-05 | 0.95597 | 2.1698 | 0.44394 | 9092.6298 | 0.033892 | 1 | 3.1416 | 997 | 0.001 | 0.031697
12 | 9.54 | 2 | 0.372 | 5.4 | 9e-05 | 1.2591 | 3.8073 | 0.44907 | 11975.6587 | 0.031967 | 1 | 3.1416 | 997 | 0.001 | 0.029483
13 | 9.54 | 3 | 0.464 | 6 | 0.0001 | 1.399 | 4.7489 | 0.45371 | 13306.2875 | 0.031288 | 1 | 3.1416 | 997 | 0.001 | 0.028694
14 | 9.54 | 4 | 0.588 | 6.8 | 0.00011333 | 1.5855 | 6.0181 | 0.44763 | 15080.4592 | 0.030535 | 1 | 3.1416 | 997 | 0.001 | 0.027797
15 | 9.54 | 5 | 0.632 | 7.1 | 0.00011833 | 1.6555 | 6.4684 | 0.44133 | 15745.7735 | 0.030296 | 1 | 3.1416 | 997 | 0.001 | 0.027497
16 | 16.72 | 1 | 0.024 | 7.5 | 0.000125 | 0.56931 | 0.24563 | 0.24836 | 9490.2798 | 0.032627 | 1 | 3.1416 | 997 | 0.001 | 0.031338
17 | 16.72 | 2 | 0.038 | 9.4 | 0.00015667 | 0.71353 | 0.38892 | 0.25034 | 11894.484 | 0.030972 | 1 | 3.1416 | 997 | 0.001 | 0.029535
18 | 16.72 | 3 | 0.05 | 10.8 | 0.00018 | 0.8198 | 0.51174 | 0.24953 | 13666.0029 | 0.030031 | 1 | 3.1416 | 997 | 0.001 | 0.028499
19 | 16.72 | 4 | 0.06 | 12 | 0.0002 | 0.91089 | 0.61409 | 0.24254 | 15184.4477 | 0.02935 | 1 | 3.1416 | 997 | 0.001 | 0.027749
20 | 16.72 | 5 | 0.068 | 12.8 | 0.00021333 | 0.97162 | 0.69597 | 0.24159 | 16196.7442 | 0.028959 | 1 | 3.1416 | 997 | 0.001 | 0.027303
[17 empty] | Reynolds Number | f(expt.) Darcy Eqn.
[17 empty] | 1845.087 | 0.36719
[17 empty] | 3075.1449 | 0.38884
[17 empty] | 3690.1739 | 0.39699
[17 empty] | 4305.2029 | 0.41823
[17 empty] | 4920.2319 | 0.3809
[17 empty] | 6457.8043 | 0.31765
[17 empty] | 8917.9203 | 0.30129
[17 empty] | 10455.4928 | 0.28157
[17 empty] | 10763.0072 | 0.29261
[17 empty] | 11378.0362 | 0.28541
[17 empty] | 9092.6298 | 0.44394
[17 empty] | 11975.6587 | 0.44907
[17 empty] | 13306.2875 | 0.45371
[17 empty] | 15080.4592 | 0.44763
[17 empty] | 15745.7735 | 0.44133
[17 empty] | 9490.2798 | 0.24836
[17 empty] | 11894.484 | 0.25034
[17 empty] | 13666.0029 | 0.24953
[17 empty] | 15184.4477 | 0.24254
[17 empty] | 16196.7442 | 0.24159

## Sheet3
3.44 mm |  | 6.88 mm
Re | f | Re | f(Darcy)
1845.087 | 0.36719 | 6457.8043 | 0.31765
3075.1449 | 0.38884 | 8917.9203 | 0.30129
3690.1739 | 0.39699 | 10455.4928 | 0.28157
4305.2029 | 0.41823 | 10763.0072 | 0.29261
4920.2319 | 0.3809 | 11378.0362 | 0.28541
9.54mm |  | 16.72 mm
Re | f(expt) | Re | f(expt.)
9092.6298 | 0.44394 | 9490.2798 | 0.24836
11975.6587 | 0.44907 | 11894.484 | 0.25034
13306.2875 | 0.45371 | 13666.0029 | 0.24953
15080.4592 | 0.44763 | 15184.4477 | 0.24254
15745.7735 | 0.44133 | 16196.7442 | 0.24159