## Sheet2
EN-309 Experiment 5 Heat Transfer in a Laminar Flow
Steps For operating the Sheet and Getting Values
1. Do not Break Any Formula From any Cell, All values are in SI units or in the units specified
2. Enter All the Vaues in the Observation Table, got by performing the Experiment
3. Then Enter Reading Number/Observation Number in cell next to Sample Calculation for Reaing number
4. All the Values of Calculations Will Appear then, note down respective values form green Column
5. For Making the Result table, First change Reading number as specified in step-3, then copy blue table values, and paste them against your corresponding obs. no. in Result Table.
Do not Directly Paste, as what you have copied from blue table is formulas, not values. So right click, and select paste values , and then paste values next to the obs. no. cell
6. Thank You

## Sheet1
By Rohit Mandhyan
|  | Pi | 3.1416 | di | 0.007 | L | 0.8 |  | Enter Temperature Value | 70 | Degree Celcius
|  |  |  | SI Unit | [5 empty] | Enter formula =A10 if not already there in M2
| 1 | S | 3.8485e-05 | m^2 | [6 empty] | 1.815e-05 | interpolation
| 2 | Ai | 0.017593 | [7 empty] | 1.7304e-05 | extrapolation
| 3 | Prandtl Number | 313.0951 | [5 empty] | T(degree C) | Kinematic Viscosity(m2 /sec)
[9 empty] | 100 | 5.3e-06
| Sample Calculation For Reading Number |  |  |  | 9 |  |  |  | 90 | 9.583e-06
Temp | Hot Inlet(T1) | Hot Outlet(T2) | Cold Inlet(t1) | Cold Outlet(t2) | Height(m) | Time(sec) |  |  | 80 | 1.3866e-05
70 | 68.9 | 64.6 | 26.8 | 28.3 | 0.1 | 8.63 |  |  | 70 | 1.815e-05
| 1 | Ucy | 0.011587 | m/sec |  |  |  |  | 60 | 2.243e-05
| 2 | u | 1.3731 | m/sec |  |  |  |  | 50 | 2.08e-05
| 3 | V = u*S | 5.2843e-05 | m^3/sec |  |  |  |  | 40 | 3.1e-05
| 4 | ṁ = V*ρ | 0.045287 | Kg/sec
| 5 | Q = (𝑚̇) *Cp*ΔT | 509.5661 | Watt |  |  |  |  | 70 | 1.815e-05 | Kinematic Viscosity
| 6 | LMTD | 39.1284 | Kelvin | [5 empty] | 0.015555 | Dynamic Viscosity
| 7 | Overall Heat Coeff U | 740.2369 | Watt/m^2-K
| 8 | hi = Nu*K/di | 391.046 | Watt/m^2-K | Internal Heat Transfer Coefficient |  |  |  |  | Density | 857 | kg/m^3
| 9 | Nusselt Number(Theoritical) | 21.0563 | Dimensionless | Nu Experimantal = U*di/K | 39.8589 |  |  |  | Cp | 2616.75 | J/Kg-K | 0.625 | kcal/kg-degreeC
| 10 | Re = u*di/Kinematic Viscosity | 529.5713 | Dimensionless | [5 empty] | Thermal Conductivity of Hot Fluid | 0.13 | W/m-K
| V | Q (Kcal/hr) | u | LMTD | U
| 5.2843e-05 | 438.148 | 1.3731 | 39.1284 | 740.2369 |  |  |  |  | d2 | 0.01 | m
| Observation Table | [8 empty] | L | 0.8 | m
| Obs. No | Set Temp | Hot Fluid | Temperature | Cold Fluid | Temperature2 | Height | Time |  | Dcy | 0.0762 | m
|  | Degree C | Inlet (T1) | Outlet(T2) | Inlet (t1) | Outlet(t2) | cm | sec |  | di | 0.007 | m
| 1 | 50 | 47.2 | 44.1 | 24.8 | 25.9 | 10 | 12.28
| 2 | 50 | 47.5 | 44.8 | 25 | 26.2 | 10 | 6.6
| 3 | 50 | 48.3 | 45.4 | 25.1 | 26.2 | 10 | 11.69
| 4 | 60 | 59 | 55.4 | 25.5 | 27 | 10 | 6.62
| 5 | 60 | 59.8 | 56.2 | 25.7 | 27 | 10 | 10.03
| 6 | 60 | 57.3 | 52.8 | 25.9 | 27 | 10 | 27.09
| 7 | 70 | 66.3 | 61.6 | 26.2 | 27.5 | 10 | 21.32
| 8 | 70 | 68.7 | 64.3 | 26.5 | 28 | 10 | 10.62
| 9 | 70 | 68.9 | 64.6 | 26.8 | 28.3 | 10 | 8.63
Result Table 1 Group 6
| Obs No. | Volumetric flow rate of hot fluid (m3 /sec) | Amount of heat transferred Q (kcal/hr) | Velocity of hot fluid u (m/sec) | LMTD | Overall heat transfer coefficient U (W/m2 -K)
| 1 | 3.7137e-05 | 221.9865 | 0.96497 | 20.2274 | 725.4855
| 2 | 6.9096e-05 | 359.7352 | 1.7954 | 20.4882 | 1160.7043
| 3 | 3.9011e-05 | 218.1457 | 1.0137 | 21.137 | 682.2539
| 4 | 6.8888e-05 | 478.1979 | 1.79 | 30.8798 | 1023.7041
| 5 | 4.5467e-05 | 315.6202 | 1.1814 | 31.5867 | 660.5452
| 6 | 1.6834e-05 | 146.0719 | 0.43743 | 28.5084 | 338.7161
| 7 | 2.139e-05 | 193.8536 | 0.55581 | 37.019 | 346.1713
| 8 | 4.2941e-05 | 364.327 | 1.1158 | 39.176 | 614.7708
| 9 | 5.2843e-05 | 438.148 | 1.3731 | 39.1284 | 740.2369
Result Table 2 Group 6
| Obs No. | Inside Heat Transfer Coeffiecient hi (W/m^2-K) | Nusselt Number Nu Theoritical | Reynolds Number Re
| 1 | 347.6685 | 18.7206 | 324.7508
| 2 | 427.6123 | 23.0253 | 604.2333
| 3 | 353.4218 | 19.0304 | 341.1411
| 4 | 427.1812 | 23.0021 | 558.6305
| 5 | 371.9328 | 20.0272 | 368.7073
| 6 | 267.0721 | 14.3808 | 136.5129
| 7 | 289.2693 | 15.576 | 214.3621
| 8 | 364.9135 | 19.6492 | 430.339
| 9 | 391.046 | 21.0563 | 529.5713
Result Table 3 Comparision Between Overall and internal Heat Transfer Coefficient
| S. No. | U | hi (W/m^2-K) | error % = (abs(U-hi)/U)*100
| 1 | 725.4855 | 347.6685 | 52.0778
| 2 | 1160.7043 | 427.6123 | 63.1592
| 3 | 682.2539 | 353.4218 | 48.1979 |  | A | B | C
| 4 | 1023.7041 | 427.1812 | 58.271 |  | 1 | 5 | 9
| 5 | 660.5452 | 371.9328 | 43.6931 |  | 2 | 6 | 10
| 6 | 338.7161 | 267.0721 | 21.1516 |  | 3 | 7 | 11
| 7 | 346.1713 | 289.2693 | 16.4375 |  | 4 | 8 | 12
| 8 | 614.7708 | 364.9135 | 40.6423
| 9 | 740.2369 | 391.046 | 47.1729
Result Table 4 Nusselt Number Experimental and Nusselt Number Real v/s Reynolds Number
T | S. No. | Nu Theoritical | Nu Experimental | Reynolds Number | log Re | log Nu-Theoritical | Log Nu-Experimental
50 | 1 | 18.7206 | 39.0646 | 324.7508 | 0.1046 | 1.2723 | 1.5918
50 | 2 | 23.0253 | 62.4995 | 604.2333 | 0.13424 | 1.3622 | 1.7959
50 | 3 | 19.0304 | 36.7367 | 341.1411 | 0.10702 | 1.2794 | 1.5651
60 | 4 | 23.0021 | 55.1225 | 558.6305 | 0.1341 | 1.3618 | 1.7413
60 | 5 | 20.0272 | 35.5678 | 368.7073 | 0.11448 | 1.3016 | 1.5511
60 | 6 | 14.3808 | 18.2386 | 136.5129 | 0.063627 | 1.1578 | 1.261
70 | 7 | 15.576 | 18.64 | 214.3621 | 0.076443 | 1.1925 | 1.2704
70 | 8 | 19.6492 | 33.103 | 430.339 | 0.11171 | 1.2933 | 1.5199
70 | 9 | 21.0563 | 39.8589 | 529.5713 | 0.12169 | 1.3234 | 1.6005
𝐿𝑀𝑇𝐷= (〖[(𝑇〗_1−𝑡_(1))−〖(𝑇〗_2−𝑡_2)])/ln⁡((𝑇_1−𝑡_1)/(𝑇_2−𝑡_2 ))